## M9018A
Keysight M9018A PXIe Chassis Power Calculator
Version 1.4
To use this spreadsheet, first enter the ambient air temperature at the chassis, AC supply voltage, and Power Supply Revision Number (from the Soft Front Panel "About" screen) in the three green boxes immediately below. The number in the blue cell is the total power available to the chassis modules and is calculated based on the ambient air temperature and the AC supply voltage that you entered. Next, enter your module power consumption in watts for slots 1-18 and for each power supply rail in the portion of the spreadsheet to the lower right. Note that the slots columns are partially pre-populated with sample wattages. The spreadsheet will determine if any power limits are exceeded and will display the results below.
25 | Enter the ambient air temperature at chassis in degrees C
120 | Enter the AC supply voltage you'll be using for the chassis
0 | Enter Power Supply Revision Number (from Soft Front Panel "About" screen -- run the Soft Front Panel program, click Help > About). Note current chassis have a value of "1."
900 | Maximum chassis power available at High Line |  |  |  | Both of the numbers at left begin derating at 45 degrees C ambient air temperature.
700 | Max Power Supply Low Line Power
700 | Maximum chassis power available at Low Line
Low Line |  | The value at left will either be "High Line" or "Low Line", depending on the AC supply voltage you entered above.
660 | W | Total power available to modules @ 120 VAC Mains Input, this number derates with temperature.
This number is repeated below on the "Total Module Power Consumed" line.
294 | W | Max power available on 5VDC supply
616 | W | Max power available on 12V supply
Power Budget -- The "Power(W)" column is the summation of the powers you entered in slots 1-18 at right. The "Constraint Check" column indicates if any power limits are exceeded. | [7 empty] | Power, in watts, per slot and per voltage rail Enter your data below.
Supply |  |  | Power (W) | Constraint |  | Constraint Check | Slot # | 1 | 2 | 3 | 4 | 5 | 6 | 7 | 8 | 9 | 10 | 11 | 12 | 13 | 14 | 15 | 16 | 17 | 18
5V |  |  | 172.4138 |  |  |  | 5V | 0 | 0 | 14.3678 | 14.3678 | 14.3678 | 0 | 14.3678 | 14.3678 | 0 | 0 | 14.3678 | 14.3678 | 14.3678 | 0 | 14.3678 | 14.3678 | 14.3678 | 14.3678
"5V VIO" on CompactPCI |  |  | 57.4713 |  |  |  | 5V VIO | 0 | 0 | 4.7893 | 4.7893 | 4.7893 | 0 | 4.7893 | 4.7893 | 0 | 0 | 4.7893 | 4.7893 | 4.7893 | 0 | 4.7893 | 4.7893 | 4.7893 | 4.7893
Total 5VDC |  |  | 229.8851 | MUST BE LESS THAN or EQUAL TO 294W |  | OK
12V |  |  | 138.24 | MUST BE LESS THAN or EQUAL TO 616W |  | OK | 12V | 0 | 0 | 11.52 | 11.52 | 11.52 | 0 | 11.52 | 11.52 | 0 | 0 | 11.52 | 11.52 | 11.52 | 0 | 11.52 | 11.52 | 11.52 | 11.52
3.3V |  |  | 163.2207 | MUST BE LESS THAN or EQUAL TO 200W |  | OK | 3.3V | 3 | 0 | 13.3517 | 13.3517 | 13.3517 | 0 | 13.3517 | 13.3517 | 0 | 0 | 13.3517 | 13.3517 | 13.3517 | 0 | 13.3517 | 13.3517 | 13.3517 | 13.3517
-12V |  |  | 11.52 | MUST BE LESS THAN or EQUAL TO 48W |  | OK | -12V | 0 | 0 | 0 | 0 | 0 | 0 | 0 | 0 | 0 | 0 | 0 | 0 | 0 | 0 | 0 | 0 | 0 | 11.52
Total (incl regulator efficiency) |  |  | 333.3106 | MUST BE LESS THAN or EQUAL TO 616W |  | OK
5VAux (standby) |  |  | 0 | MUST BE LESS THAN or EQUAL TO 7.5W |  | OK | 5Vaux | 0 | 0 | 0 | 0 | 0 | 0 | 0 | 0 | 0 | 0 | 0 | 0 | 0 | 0 | 0 | 0 | 0 | 0
Total 5VAux |  |  | 0
Total Module Power Consumed |  |  | 563.1957 | MUST BE LESS THAN or EQUAL TO 660W |  | OK
The Keysight M9021A PCIe Cable Interface module draws 3W from the 3.3v supply. | bar: Power, in watts, per slot and per voltage rail Enter your data below. 1 to Power, in watts, per slot and per voltage rail Enter your data below. 14
© Copyright Keysight Technologies, Inc. 2011, 2012, 2014