## Calculator
U2020 X-Series USB Peak and Average Power Sensor
Uncertainty calculation for a power measurement (settled, average power)
Instruction: Fill up blue colour columns
1 | Power Level (dBm) | = | 0 |  | = | 0.001 | W
2 | Frequency (GHz) | = | 1
| Average setting | = | 16
| VBW setting | = | Off
| Free run / Trigger mode | = | Free run mode
| Sensor mode | = | Normal mode | (Normal mode enables peak/average power measurements and trace view)
| Sensor model | = | U2021XA
| DUT SWR | = | 1.26
| Gate length (us) -- not required for Free Run or Average-only mode | = | 500
|  | Symbol | Value | Percentage
3 | Calculate sensor uncertainty due to measurement noise and zero drift
| Measurement noise | N | 6e-08 | 0.06%
| Zero drift | D | 1e-07 | 0.01%
| RSS of above terms | RSS(N,D) | -- | 0.06083%
4 | Zero uncertainty | Zs | 2e-07 | 0.02%
5 | Sensor calibration uncertainty | Kb | 4% | 4%
6 | System contribution, coverage factor of 2 | RSS(N, D, Zs, Kb) | -- | 4.001%
| (RSS of item 3, 4 and 5) | -- | --
7 | Standard uncertainty of mismatch | -- | --
| Sensor max SWR | ¦Гsensor¦ | 1.2
| DUT max SWR | ¦ГDUT¦ | 1.26
8 | Combined measurement uncertainty @ k = 1 | Uc | = | 2.133%
| k factor | k | = | 2
| Expanded Uncertainty | Uc * k | = | 4.265%
|  | Upper Limit Uncertainty | = | +0.181 dB
|  | Lower Limit Uncertainty | = | -0.189 dB
Revision 2
Date updated: 7 Feb 2014
© Agilent Technologies, Inc. 2012, 2014
The data used in this calculation is base on the specifications as in the U2020 X-Series USB power sensors datasheet, literature number 5991-0310EN.
This calculation is base on ISO Guide to the Expression of Uncertainty in Measurement, often referred to as the GUM.
For more info on power meter and power sensor measurement uncertainty equation and calculation base on GUM, please refer to Agilent Application Note 1449-3 "Fundamental of RF and Microwave Power Measurements (Part 3), literature number 5988-9215EN.

## Data (hidden)
Measurement noise | Sensor mode
Free run mode | Normal mode
Trigger mode | Average only mode
Free run
Noise | 1e-07
Noise Multiplier | 1 | 2 | 4 | 8 | 16 | 32 | 64 | 128 | 256 | 512 | 1024
| 1 | 0.9 | 0.8 | 0.7 | 0.6 | 0.5 | 0.45 | 0.4 | 0.3 | 0.25 | 0.2
Free run measurement noise | = measurement noise x free run noise multiplier
= | 6e-08 | W
Trigger mode
Noise per sample | 0.05 | 0.499 | 0.5 | 0.501 | 40
| 3e-06 | 3e-06 | 2.5e-06 | 2.5e-06 | 2.5e-06
Noise per sample multiplier |  | <500MHz | >=500MHz
| 5MHz | 0.6 | 0.55
| 15MHz | 1.3 | 0.65
| 30MHz | 2.7 | 0.8
| Off | 1 | 1
Trigger mode measurement noise | = noise per sample x noise per sample multiplier x 1/sqrt[(gate length/12.5ns)]
= | 2.5e-06 | x | 1 | x | 0.005
= | 1.25e-08 | W
Trigger mode measurement noise improvement limits at the measurement noise of 100 nW:
= | 1e-07
Measurement noise = | 6e-08 | W
Final Measurement noise in % | = Noise / Power, noise power is capped for power > 100 uW, for these cases, use: Noise / 100 uW
= | 0.06%
Zero drift | 1e-07 | W
Zero set | 2e-07
Calibration uncertainty
| U2021XA | U2022XA
0.05 | 4.2% | 4.3%
0.5 | 4.2% | 4.3%
0.5001 | 4% | 4.2%
1.001 | 4% | 4.5%
10.001 | 4.5% | 4.5%
18.001 | # | 5.3%
26.501 | # | 5.8%
40 | # | 5.8%
Sensor max SWR
| U2021XA | U2022XA
0.05 | 1.2 | 1.2
10 | 1.2 | 1.2
10.001 | 1.26 | 1.26
18 | 1.26 | 1.26
18.001 | # | 1.3
26.5 | # | 1.3
26.501 | # | 1.5
40 | # | 1.5
| SWR | rho
Sensor max SWR | 1.2 | 0.090909
DUT max SWR | 1.26 | 0.11504
Average only mode
Zero set | 1e-08
Zero drift | 6e-09
Measurement noise | 4e-09 |  | Noise multiplier = |  | 1
Measurement noise * noise multiplier | 4e-09
Noise multiplier (average only mode):
Average setting | 1 | 2 | 4 | 8 | 16 | 32 | 64 | 128 | 256 | 512 | 1024
Normal speed | 4.25 | 2.84 | 2.15 | 1.52 | 1 | 0.78 | 0.71 | 0.52 | 0.5 | 0.47 | 0.42
Double speed | 5.88 | 4 | 2.93 | 1.89 | 1.56 | 1 | 0.73 | 0.55 | 0.52 | 0.48 | 0.44
Freq range checking
Freq
U2021XA
U2022XA
Power range checking | Normal mode | Average only mode
U2021XA
U2022XA

## Revision history
Revision:
Rev 1 | 2012-10-22 | New creation
Rev 2 | 2014-02-07 | Added 'average only mode' with extended power range down to -45dBm